## Pic32MxRedFox_BOM
Source:	/home/neofoxx/Projects/HW/Gitted/RedFoxBoard/HW/Pic32MxRedFox.sch
Date:	pon 12 avg 2019 22:32:37 CEST
Tool:	Eeschema 5.0.2-bee76a0~70~ubuntu18.04.1
Generator:	/usr/share/kicad/plugins/bom_csv_grouped_by_value_with_fp.py
Component Count:	42
Ref	Qnty	Value	Cmp name	Footprint	Description	Vendor	Description	Link
C3, C7,	2	4u7	C	Capacitor_SMD:C_0805_2012Metric_Pad1.15x1.40mm_HandSolder	Unpolarized capacitor		Capacitor, 0805	https://lcsc.com/product-detail/Multilayer-Ceramic-Capacitors-MLCC-SMD-SMT_SAMSUNG_CL21A475KAQNNNE_4-7uF-475-10-25V_C1779.html
C4, C6,	2	27pF	C	Capacitor_SMD:C_0603_1608Metric_Pad1.05x0.95mm_HandSolder	Unpolarized capacitor		Capacitor, 0603	https://lcsc.com/product-detail/Others_Murata-Electronics-GRM1885C1H270FA01D_C162215.html
C5, C8, C10, C9, C1,	5	100nF	C	Capacitor_SMD:C_0603_1608Metric_Pad1.05x0.95mm_HandSolder	Unpolarized capacitor		Capacitor, 0603	https://lcsc.com/product-detail/Multilayer-Ceramic-Capacitors-MLCC-SMD-SMT_SAMSUNG_CL10B104KB8NNNC_100nF-104-10-50V_C1591.html
C11,	1	10uF	C	Capacitor_SMD:C_0805_2012Metric_Pad1.15x1.40mm_HandSolder	Unpolarized capacitor		Capacitor, 0805	https://lcsc.com/product-detail/Others_Samsung-Electro-Mechanics-CL21A106KAYNNNF_C337995.html
D1, D2,	2	LED	LED	LED_SMD:LED_0603_1608Metric_Pad1.05x0.95mm_HandSolder	Light emitting diode		LED, SMD, 0603	Any LED, like https://lcsc.com/product-detail/Light-Emitting-Diodes-LED_Orange-SMDLED-100-180mcd_C84269.html
D3,	1	D_Schottky	D_Schottky	Diode_SMD:D_SOD-323_HandSoldering	Schottky diode		Diode, schottky, SOD-323	https://lcsc.com/product-detail/Schottky-Barrier-Diodes-SBD_SGP0230SD_C110406.html
J1,	1	USB_C_Receptacle_USB2.0	USB_C_Receptacle_USB2.0	KiCAD library:Jing USB C 2.0 16pin receptable	USB 2.0-only Type-C Receptacle connector		USB-C connector	https://lcsc.com/product-detail/USB-Type-C_MC-311D_C136423.html
J2,	1	Conn_02x05_Odd_Even	Conn_02x05_Odd_Even	Connector_IDC:IDC-Header_2x05_P2.54mm_Vertical	Generic connector, double row, 02x05, odd/even pin numbering scheme (row 1 odd numbers, row 2 even numbers), script generated (kicad-library-utils/schlib/autogen/connector/)		Programming pin header	Any IDC 2x5 connector, or header pins, etc.
J3, J4,	2	Conn_01x20	Conn_01x20	Connector_PinHeader_2.54mm:PinHeader_1x20_P2.54mm_Vertical	Generic connector, single row, 01x20, script generated (kicad-library-utils/schlib/autogen/connector/)		Side rails	Any pins, ets.
R1,	1	0R	R	Resistor_SMD:R_0603_1608Metric_Pad1.05x0.95mm_HandSolder	Resistor		Resistor, 0603	https://uk.farnell.com/multicomp/mcwr06x000-ptl/res-0r0-0-1w-jumper/dp/2447743
R2, R3,	2	1k	R	Resistor_SMD:R_0603_1608Metric_Pad1.05x0.95mm_HandSolder	Resistor		Resistor, 0603	https://lcsc.com/product-detail/Chip-Resistor-Surface-Mount_1KR-1001-1_C22548.html
R4, R5,	2	5k1	R	Resistor_SMD:R_0603_1608Metric_Pad1.05x0.95mm_HandSolder	Resistor		Resistor, 0603	https://lcsc.com/product-detail/Chip-Resistor-Surface-Mount_5-1KR-5101-1_C105580.html
R6,	1	2k2	R	Resistor_SMD:R_0603_1608Metric_Pad1.05x0.95mm_HandSolder	Resistor		Resistor, 0603	https://uk.farnell.com/te-connectivity/crgcq0603j2k2/res-2k2-5-0603-thick-film/dp/2861866
R7,	1	10k	R	Resistor_SMD:R_0603_1608Metric_Pad1.05x0.95mm_HandSolder	Resistor		Resistor, 0603	https://lcsc.com/product-detail/Chip-Resistor-Surface-Mount_10KR-1002-1_C98220.html
R8,	1	100R	R	Resistor_SMD:R_0603_1608Metric_Pad1.05x0.95mm_HandSolder	Resistor		Resistor, 0603	https://lcsc.com/product-detail/Chip-Resistor-Surface-Mount_100R-1000-1_C105588.html
R9, R10,	2	DNS	R	Resistor_SMD:R_0603_1608Metric_Pad1.05x0.95mm_HandSolder	Resistor		Resistor, 0603	0R if used
SW1, SW2,	2	SW_Push	SW_Push	Button_Switch_SMD:SW_SPST_B3S-1000	Push button switch, generic, two pins		SMD switch, 6mm	https://lcsc.com/product-detail/Tactile-Switches_C-K__C-K-C-K-Switch6-6-4-3_C225086.html
U1,	1	LD1117S33TR_SOT223	LD1117S33TR_SOT223	Package_TO_SOT_SMD:SOT-223-3_TabPin2	800mA Fixed Low Drop Positive Voltage Regulator, Fixed Output 3.3V, SOT-223		Linear regulator (pick one)	Any LD1117 or others
U2,	1	LN1134A332MR-G	AP2204K-3.3	Package_TO_SOT_SMD:SOT-23-5	150mA low dropout linear regulator, wide input voltage range, 3.3V fixed positive output, SOT-23-5 package		Linear regulator (pick one)	https://lcsc.com/product-detail/Low-Dropout-Regulators-LDO_NATLINEAR-LN1134A332MR-G_C141419.html
U3,	1	SRV05-4	SRV05-4	Package_TO_SOT_SMD:SOT-23-6	ESD Protection Diodes with Low Clamping Voltage, SOT-23-6		ESD diode	https://lcsc.com/product-detail/TVS_SRV05-4_C127538.html
U4,	1	PIC32MX270F256D-IPT	PIC32MX270F256D-IPT	Package_QFP:TQFP-44_10x10mm_P0.8mm	32-bit Microcontrollers (256KB Flash and 64KB SRAM TQFP-44) with Audio and Graphics Interfaces, USB, and Advanced Analog		Microcontroller	https://uk.farnell.com/microchip/pic32mx270f256d-50i-pt/ic-32bit-mcu/dp/2449081
Y1,	1	Crystal_GND2	Crystal_GND2	Crystal:Resonator_SMD_muRata_CSTxExxV-3Pin_3.0x1.1mm	Three pin crystal, GND on pin 2		8MHz ceramic oscillator	https://lcsc.com/product-detail/Ceramic-Resonators_MuRata_CSTCE8M00G15C99-R0_8M-0-1-33pF_C110614.html
Y2,	1	Crystal	Crystal	Crystal:Crystal_SMD_3215-2Pin_3.2x1.5mm	Two pin crystal		32.768kHz crystal	https://lcsc.com/product-detail/SMD-Crystal-Resonators_Seiko_SC-32S32-768kHz20PPM12-5pF_Seiko-SC-32S32-768kHz20PPM12-5pF_C97606.html