## Board pinout (ALL)
POWER
5v
3v3
GND					Programming connector. Orientation matches the picture below

Pin number
Pin designator
Special function
Special function
Analog
SPI		These are partly remappable, and are just suggestions. See the Alternate functions
UART
I2C
Alternate function INPUT		INT1/T5CK/IC2/SS2/OCFA
		INT2/T4CK/IC1/IC5/UART1_RX/UART2_CTS/SDI2/OCFB
		INT3/T3CK/IC3/UART1_CTS/UART2_RX/SDI1
		INT4/T2CK/IC4/SS1/REFCLKI
Alternate function OUTPUT		UART1_TX/UART2_RTS/SS1/OC1/C2OUT
		SDO1/SDO2/OC2/C3OUT
		UART1_RTS/UART2_TX/SS2/OC3/C1OUT
		SDO1/SDO2/OC4/OC5/REFCLKO

Alt func. IN	Line	Alt func. OUT	Comms	Analog	Special function	Pin designator	Line	Pin number			Pin no.	Pin designator	Special function	Analog	Comms	Alt. Function OUT	Alt function. IN

					3v3					5v
					3v3					GND
					GND					9	RB11	USB D+ / PGED2			SDO1/.../OC2/…	INT3/…
					GND					8	RB10	USB D- / PGEC2			UART1_RTS/…	INT1/…
INT4/…		UART1_TX/…		AN0	PGED3	RA0		19			43	RB7				UART1_TX/…	INT4/…
INT3/…		SDO1/.../OC2/…		AN1	PGEC3	RA1		20			41	RB5	USB ID		SDI1 (MISO)	SDO1/.../OC2/…	INT3/…
INT1/…		UART1_RTS/…		AN2	PGED1	RB0		21			11	RB13		AN11	SDO1 (MOSI)	SDO1/.../OC5/...	INT2/…
INT3/…		SDO1/.../OC2/…		AN3	PGEC1	RB1		22			14	RB14		AN10	SCK1	UART1_RTS/…	INT1/…
INT2/…		SDO1/.../OC5/...	SDA2	AN4		RB2		23			3	RC7			UART1_TX	UART1_TX/…	INT4/…
INT4/…		UART1_TX/…	SCL2	AN5		RB3		24			2	RC6			UART1_RX	SDO1/.../OC5/...	INT2/…
INT4/…		UART1_TX/…		AN6		RC0		25			1	RB9			SDA1	UART1_RTS/…	INT1/…
INT2/…		SDO1/.../OC5/...		AN7		RC1		26			44	RB8			SCL1	SDO1/.../OC2/…	INT3/…
INT1/…		UART1_RTS/…		AN8		RC2		27			15	RB15		AN9		UART1_TX/…	INT4/…
					3v3					36	RC3		AN12		SDO1/.../OC5/...	INT2/…
INT4/…		UART1_TX/…			BUTTON_USER	RC5		38			37	RC4	LED_USER			UART1_RTS/…	INT1/…
					TCK/PGEC4	RA7		13			35	RA9	TDI			SDO1/.../OC2/…	INT3/…
					TMS/PGED4	RA10		12			32	RA8	TDO			SDO1/.../OC2/…	INT3/…
					GND					GND
					3v3					4	RC8			UART2_RX	SDO1/.../OC2/…	INT3/…
					MCLR/RESET	MCLR/RESET		18			5	RC9			UART2_TX	UART1_RTS/…	INT1/…